## Pivot Full Rotation
Pivot Full Rotation Time
Variable | Value | Units | Description
Distance to Last Tower | 1300 | ft | Distance from pivot point to last tower in feet
Last Tower Travel Speed at 100% | 8 | ft/min | Measured travel speed of the last tower in feet per minute at 100% setting
Percentage Timer Setting | 100 | % | The % timer setting if different
360 degree Rotation Time | 17.017 | hr | Time for full circle rotation at % timer setting
Notes
Calculates the full rotation time of a pivot. Travel speed is measured when the pivot
is set 100%. If travel speed was measured at a speed other than 100%, then leave
the % timer setting field at 100% and the calculator will give you the travel time at
the measured %. For example, if travel speed of the last tower was measured at
50%, then set the % timer setting at 100% and the 360 rotation time will be given
at 50%. Divide the travel time by 2 to get the travel time for a half circle, divide by
4 to get travel time for a 1/4 circle etc..