## Chemical Injection Rate Mass
Chemical Injection Rate (Mass)
Variable | Value | Units | Description
Chemical Quantity | 60 | lb/acre | Desired Chemical Application in pounds per acre
Area | 125 | acres | Area that the Chemical will be applied to in acres
Injected Solution Concentration | 4 | lb/gal | Concentration of the injected chemical solution in pounds per gallon
Injection Time | 36 | hours | Time during which the chemical will be injected in hours
Chemical Injection Rate | 52.0833 | gph | Calculated Chemical Injection Rate in gallons per hour.
Notes:
Use this calculator when the desired application rate is designated in lbs/acre (common
with fertilizers).