## Injection Rate (Mass)
Injection Rate based on Chemical Mass
Use this calculator when the application rate is specified in lbs per acre, etc...
Parameter | Value | Units | Description
Total Time of Application | 12.3 | min
Application Rate | 10 | lbs/acre
Total Field Area | 100 | acres
Chemical Concentration | 5 | lb/gallon
Injection Rate | 16.2602 | gpm

## Injection Rate (Volume)
Injection Rate based on Chemical Volume
Parameter | Value | Units | Description
Application Rate | 2 | gal/acre | Desired chemical application rate in gallons per acre
Total Field Area | 120 | acres | Area that the chemical is applied to in acres
Total Time of Application | 42 | hours | Time during which the chemical is injected
Injection Rate | 5.7143 | gph | Calculated injection rate in gallons per hour
Notes:
Use this to calculate the injection rate when it is specified in volume such as gallons per acre.
If the chemical is labeled in pints/acre or quarts/acre, then first convert that to gallons/acre.
In one gallon there are 128 fluid ounces, 8 pints, and 4 quarts. For example if 1 pint/acre is
specified, then use 1gallon/8pints = 0.125 gallons per acre in this calculator.