## Water Chemistry
Chemical Injection Rate (Water Chemistry Control)
Variable | Value | Units | Description
Water Flow Rate | 460 | gpm
Chemical Concentration | 0.6 | ppm
Chemical Solution Percentage | 15 | %
Chemical Injection Rate | 11.04 | gph
Notes:
Use this to calculate the injection rate needed to control the chemical concentration in the
irrigation water. This is common for drip to control algae growth for example.